## A- ROOT
ROOT finder. Given f(x), finds x that solves f(x)=0) )
PRGM LOAD A SHOW PGM - checksum ….
Memory variables used:
| STO5 | interation count
| STO6 | X
| STO7 | f(x) before increment
| STO8 | X variable stepsz
| STO9 | f(x) after increment
Operations:
Copy into user program RAM with PRGM, LOAD A
After loading the program, ^ to move to the last line (showing LBL F). While showing LBL F, enter your function, terminating in RTN
To run the program, enter an initial guess for x and press XEQ A
Make sure you're in DEC mode because HEX or OCT don't do fractions
Things you might want to change:
To change the y resolution of the solution (epsilon), change the predefined 10-2 in Lines 51-53.
To change the x resolution of the solution (delta-x), change the predefined 10-10 in Lines 39-42.
To change the maximum iterations allowed, change the predefined 100 in Lines 9-10.
Program code:
STEP | STMNT | HEX | COMMENT
0 | SHOW checksum is bC6C after LOAD before entering your function at Label F
1 | LBL A | 61 41 A |  | LBL A
2 | STO 6 | 21 6 | current x in STO6 | 1
3 | x=0? | 7 |  | GTO 0
4 | 1 |  |  | LBL B
5 | STO 8 | 21 8 | x step increment in STO8 | 2
6 | E | 51 32 |  | GTO 0
7 | 5 | 5 |  | LBL C
8 | STO / 8 | 21 45 8 | put 1e-5 into initial stepsz | 0
9 | E | 51 32' |  | LBL 0
10 | 2 | 2 |  | STO 3
11 | STO 5 | 22 5 | put 100 into initial count | C
12 | LBL 9 | 61 41 9 |  | LBL 1
13 | C | 71 |  | R/S
14 | RCL 5 | 22 5 |  | XEQ 4
15 | x=0? | 61 43
16 | GTO 8 | 51 41 8 | goto non-exist label to kick out error message if we exceed allowable iterations
17 | 1 | 1
18 | STO - 5 | 21 65 5 | decrement count by one
19 | RCL 6 | 22 6
20 | XEQ F | 41 F
21 | STO 7 |  | calc f(x) into STO7
22 | C
23 | RCL 6
24 | + | 75
25 | RCL 8 | 22 8
26 | = | 74
27 | XEQ F | 41 F
28 | STO 9 | 21 9 | calc f(x+stepsz) into STO9
29 | C | 71 | stepsz == f(x) / f'(x), where f'(x) = [f(x+stepsz) - f(x)] / stepsz, so simplifying stepsz = f(x) * stepsz / dy
30 | RCL 9 | 22 9
31 | - | 65
32 | RCL 7 | 22 7
33 | STO X 8 | 21 55 8 | stepsz = stepsz * f(x)
34 | = | 74 | calculate dy
35 | STO / 8 |  | stepsz = stepsz * f(x) / dy
36 | RCL 6 | 22 6 | left x
37 | ABS | 51 44
38 | X | 55
39 | E | 51 32
40 | +/- | 32
41 | 1 | 1
42 | 0 | 0
43 | INPUT | 31 | stash (x * 1e-10) into stack x pos'n
44 | RCL 8 | 22 8 |  |  | ≥
45 | STO - 6 | 21 65 6 | nextx = x - stepsize
46 | ABS | 51 44
47 | x=0? | 61 43 | stepsz=0?
48 | →oC | 51 63 | If so, change 0 to -17.8
49 | x≤y? | 61 42 | is (x*1e-10) smaller than stepsz?
50 | GTO 9 | 51 41 9 | if delta is smaller than stepsz, loop again
51 | E | 51 32
52 | +/- | 32
53 | 2 | 2 | 1e-2 epsilon delta f(x) target
54 | INPUT | 31 | stash epsilon into x
55 | RCL 7 | 22 7
56 | ABS | 51 44
57 | x≤y? | 61 42 | is epsilon smaller than residual y (looking for zero)?
58 | GTO 9 | 51 41 9 | if epsilon is smaller than residual f(x), loop again
59 | C | 71 | if step size is small and residual is small, clear input colons, recall recent X, and stop.
60 | RCL 6 | 22 6
61 | R/S | 26
62 | LBL F | 61 41 F
63 | X2 | 51 11 | Red letters are added by user to define the function we're finding a zero of.
64 | - | 65 | Typing a key puts it into the ~next~ step, then showing you what you just entered.
65 | 2 | 2
66 | = | 74
67 | RTN | 61 26
Blue letters give an example of how to handle a "problematic function". LN cannot handle negative or zero input, and the program might send negative values to evaluate.
63 | INPUT |  | Save X into register x for comparison
64 | 0 |  | So.. For any
65 | x≤y? |  | Is input ≤ 0 ?. Note there is no way to test x>0 or 0<x, which is what we want.
66 | GTO 3 |  | If so, go return very large negative number
67 | SWAP | 51 31 | If it's positive, get it back
68 | LN
69 | RTN
70 | LBL 3
71 | 9 |  | this will be a problem because with two calls, there will be no delta y
72 | 9
73 | +/-
74 | RTN |  | Return big negative number for input zero or negative
63 | STO 4 | 21 4 | Green letters show a quadratic equation root finder for 3x^2 + 2x - 1 = 0, checksum
64 | X2 | 51 11 | Typing a key puts it into the ~next~ step, then showing you what you just entered.
65 | * | 55
66 | 3 | 3
67 | + | 75
68 | 2 | 2
69 | * | 55
70 | RCL 4 | 22 4
71 | - | 65
72 | 1 | 1
73 | = | 74
74 | RTN | 61 26 | Works without the return. Why?
SHOW Checksum 0xB85C

## E- QUADR
Program E (QUAD - given a, b, c, solves x for ax2+bx+c=0)
This is a special case of root finder; could just define the function and use the root finder program
Memory variables used:
| STO5 | interation count |  | →oC
| STO6 | X |  | ≥
| STO7 | f(x) before increment
| STO8 | X variable stepsz
| STO9 | f(x) after increment
Operations:
Copy into user program RAM with PRGM, LOAD E, PRGM
Enter a, press XEQ A
Enter b, press XEQ B
Enter c, press XEQ C
Calculate first root with XEQ D; if ":" shows, it's +- complex, retrieve real part with SWAP.
If first root was not complex, calculate second root with R/S
Things you might want to change:
Program code:
STEP | STMNT | HEX | COMMENT
0 | SHOW checksum is 4138
1 | LBL A | 61 41 A
2 | = | 74
3 | STO 1 | 21 1
4 | R/S | 26
5 | LBL B | 61 41 B
6 | = | 74
7 | STO 2 | 21 2
8 | R/S | 26
9 | LBL C | 61 41 C
10 | = | 74
11 | STO 3 | 21 3
12 | R/S | 26
13 | LBL D | 61 41 D
14 | CLR | 71
15 | INPUT | 31
16 | RCL 2 | 22 2
17 | x2 | 51 11 | b squared
18 | - | 65
19 | 4 | 4
20 | X | 55
21 | RCL 1 | 22 1 | a
22 | STO 4 | 21 4 | mem = a
23 | STO + 4 | 21 75 4 | mem = 2
24 | X | 55
25 | RCL 3 | 22 3 | c
26 | = | 74
27 | STO 5 | 21 5 | b2-4ac
28 | ABS | 51 44
29 | SQRT | 11
30 | STO 0 | 21 0
31 | RCL 5 | 22 5
32 | x≤y? | 61 42
33 | GTO 0 | 51 41 0
34 | RCL 2 | 22 2
35 | +/- | 32
36 | / | 45
37 | RCL 4 | 22 4
38 | INPUT | 31
39 | GTO 2 | 51 41 2
40 | LBL 0 | 61 41 0
41 | RCL 2 | 22 2
42 | +/- | 32
43 | x≤y? | 61 42
44 | GTO 1 | 51 41 1
45 | 1 | 1
46 | +/- | 32
47 | STO X 0 | 21 55 0
48 | LBL 1 | 61 41 1
49 | RCL 2 | 22 2
50 | STO - 0 | 21 65 0
51 | C | 71
52 | LBL 2 | 61 41 2
53 | RCL 4 | 22 4
54 | STO / 0 | 21 45 0
55 | RCL 0 | 22 0
56 | 7 | 7
57 | R/S | 26
58 | C | 71
59 | RCL 3 | 22 3
60 | / | 45
61 | RCL 1 | 22 1
62 | / | 45
63 | RCL 0 | 22 0
64 | x=0? | 61 43
65 | C | 71
66 | = | 74
SHOW checksum is 4138

## F - FIT
F (fit - curve fitting, using linera, exponential, logarithmic)
PRGM LOAD F SHOW PGM - checksum 8641
Program code:
STEP | STMNT | HEX | COMMENT
1 | LBL A | 61 41 A | Type=1 linear (averages 0.597, 0.597, which is log-log, which is linear if data was exp-exp)
2 | 1 | 1
3 | GTO 0 | 51 41 0
4 | LBL B | 61 41 B | Type=2 logarithmic (averages 2, 0.597, which is linear if y was exponental)
5 | 2 | 2
6 | GTO 0 | 51 41 0
7 | LBL C | 61 41 C | Type=0 exponential (averages 0.597, 2, which is linear if y was logarithmic)
8 | 0 | 0
9 | LBL 0 | 61 41 0
10 | STO 3 | 21 3 | STO3 remembers type of conversion (log, lin, exp)
11 | CLR | 71 |  |  | STO 2 | Y input data (X is in SWAP register)
12 | LBL 1 | 61 41 1 | Label 1 is the program stop after any XEQ letter |  | STO 3 | Type of non-linearlity 0=exp, 1=lin, 2=log
13 | R/S | 26 | Accept X:Y with INPUT key
14 | XEQ 4 | 41 4 | XEQ 4 converts Xval, Bothval, or Yval |  | LBL A | choose linear
15 | SUM+ | 16 |  |  | LBL B | choose exponential
16 | GOTO 1 | 51 41 1 | Loop unending to accept inputs |  | LBL C | choose logarithmic
17 | LBL 9 | 61 41 9 | Label 9 removes a data entry |  | LBL D | calculate X expectation
18 | XEQ 4 | 41 4 |  |  | LBL E | calculate Y expectation
19 | SUM- | 51 16 |  |  | LBL F | calculate m, b
20 | GOTO 1 | 51 41 1 |  |  |  | lin: y=mx+b
21 | LBL D | 61 41 D |  |  |  | exp: y=b*exp(mx)
22 | STO 2 | 21 2 |  |  |  | log: y=m*ln(x)+b
23 | CLR | 71
24 | 1 | 1
25 | INPUT | 31
26 | RCL 2 | 22 2 | generate (1,y)
27 | XEQ 4 | 41 4 | return with compensated Y data
28 | Xhat , r | 61 14 | calculate X expectation value
29 | RCL 3 | 22 3
30 | - | 65
31 | 2 | 2
32 | = | 74 | zero if Type 2
33 | GOTO 2 | 51 41 2
34 | LBL E | 61 41 E
35 | STO 2 | 21 2
36 | CLR | 71
37 | RCL 2 | 22 2
38 | INPUT | 31
39 | 1 | 1
40 | XEQ 4 | 41 4 | Submit (X,1) to stats accumulator
41 | SWAP | 51 31 | bring up x value
42 | Y-hat | 61 15 | calculate y expection value, given x
43 | RCL 3 | 22 3
44 | LBL 2 | 61 41 2
45 | x=0? | 61 43
46 | GOTO 3 | 51 41 3 | Type=0, goto 3
47 | LAST | 51 74
48 | ex | 12 | return exp(y)
49 | GOTO 1 | 51 41 1
50 | LBL F | 61 41 F
51 | m,b | 61 16
52 | RCL 3 | 22 3 | Recall type
53 | x=0? | 61 43 | exp? (ln(y) was submitted to stats)
54 | GOTO 2 | 51 41 2
55 | SWAP | 51 31 | get b value, do function, restore new value
56 | ex | 12
57 | SWAP | 51 31
58 | LBL 3 | 61 41 3
59 | LAST | 51 74 | retrieve the unperturbed X value
60 | GOTO 1 | 51 41 1
61 | LBL 4 | 61 41 4 | Arrive here with X INPUT Y data and return with one or both ln-ized
62 | = | 74 | ensure no pending ops
63 | STO 2 | 21 2 | store Y
64 | RCL 3 | 22 3 | recover type of function, 0 ln(x), 1 ln both, 2 ln(y)
65 | x=0? | 61 43 | If Type=0, GOTO 5
66 | GTO 5 | 51 41 5
67 | LN | 13 | Take log of Type 1 => 0
68 | x=0? | 61 43 | Was type 1? |  |  |  |  | ln(y)
69 | XEQ 5 | 41 5 | If Type=1, ln-ize both x and y |  |  |  | 0 | -10000000000
70 | RCL 2 | 22 22 | Type 2 if here |  |  |  | 1 | 0
71 | LN | 13 | return ln(y) only, leaving x alone |  |  |  | 2 | 0.69315
72 | RTN | 61 26 | Done - Return to caller |  |  |  | 3 | 1.0986
73 | LBL 5 | 61 41 5 | Return ln(x) in place of x, leaving y in display |  |  |  | 4 | 1.3863
74 | RCL 2 | 22 2 |  |  |  |  | 5 | 1.6094
75 | SWAP | 51 31 |  |  |  |  | 6 | 1.7918
76 | LN | 13 |  |  |  |  | 7 | 1.9459
77 | SWAP | 51 31 |  |  |  |  | 8 | 2.0794
| (implicit RTN here) | [5 empty] | 9 | 2.1972
[8 empty] | exp | ln(y) linearizes plot
[7 empty] | 1 | 1 | 0
[7 empty] | 2 | 2 | 0.69315
[7 empty] | 3 | 4 | 1.3863
[7 empty] | 4 | 8 | 2.0794
[7 empty] | 5 | 16 | 2.7726
[7 empty] | 6 | 32 | 3.4657
|  |  |  | ln(y) = mx+b' |  |  | 7 | 64 | 4.1589
|  |  |  | m=.693147, -0.69 |  |  | 8 | 128 | 4.852
|  |  |  | calculator reports b = exp(b') so that |  |  | 9 | 256 | 5.5452
y = b * exp(mx)

## keys
11 | SQRT
12 | ex
13 | LN
14 | yx
15 | 1/x
16 | E+
21 | STO
22 | RCL
23 | SIN
24 | COS
25 | TAN
26 | R/S
31 | INPUT
32 | +/-
33 | (
34 | )
35 | BS
41 | XEQ
42 | 7
43 | 8
44 | 9
45 | /
51 | LEFT
52 | 4
53 | 5
54 | 6
55 | X
61 | RIGHT
62 | 1
63 | 2
64 | 3
65 | -
71 | C
72 | 0
73 | .
74 | =
75 | +