## NX-8E Checksum Calculator
Enter NX-8E serial command sequence below:
Hex | Dec |  | Press Alt-F11 to see Visual Basic code.
A | 10 | Start Flag | To see VB Design Panel, F)ile, O)ptions, C)ustomize Ribbon, then check "Developer"
1 | 1 | Msg Len | Put green data into table to the left to "SoftCalc" a checksum. Use VB editor to used "HardCalc" checksum
1D | 29 | Msg Type | Inserting rows and deleting rows is okay, and be sure to change the Msg Len number! (A4)
1E | 30 | Checksum1
1F | 31 | Checksum2
D | 230 | Stop | Here is a copy of the
Networx NX-584 RS-232 Gateway Interface Protocol:
https://www.drivehq.com/folder/p9084843/049711833.aspx
****This protocol is valid for both the NX-584 automation module and the embedded NX-8E serial port.